## Sheet1
Type
Resistor Label	Resistance	Rating	Comments	Link
R1 (R46 on PCB)	1M	2 Watts	RES 1M OHM 5% 2W AXIAL	https://www.digikey.com/en/products/detail/yageo/FMP200JR-52-1M/2058664
R2	43K	0.25 Watt	RES 43K OHM 5% 1/4W AXIAL	https://www.digikey.com/en/products/detail/stackpole-electronics-inc/CF14JT43K0/1741437
R3	100K pot	0.25 Watt	POT 100K OHM 1/4W PLASTIC LOG	https://www.digikey.com/en/products/detail/tt-electronics-bi/P231-FC20AR100K/2408900
R4, R7, R12 (R52 on PCB)	1.5K	0.25 Watt	RES 1.5K OHM 5% 1/4W AXIAL	https://www.digikey.com/en/products/detail/stackpole-electronics-inc/CF14JT1K50/1741246
R5	9.1K	0.25 Watt	RES 9.1K OHM 5% 1/4W AXIAL	https://www.digikey.com/en/products/detail/yageo/CFR-25JB-52-9K1/3662
R6	240	0.25 Watt	RES 240 OHM 5% 1/4W AXIAL	https://www.digikey.com/en/products/detail/stackpole-electronics-inc/CF14JT240R/1741355
R8	3.9K	0.25 Watt	RES 3.9K OHM 5% 1/4W AXIAL	https://www.digikey.com/en/products/detail/stackpole-electronics-inc/CFM14JT3K90/1742176
R9	10K	0.25 Watt	RES 10K OHM 5% 1/4W AXIAL	https://www.digikey.com/en/products/detail/stackpole-electronics-inc/CF14JT10K0/1741265
R10	3.3K	0.25 Watt	RES 3.3K OHM 5% 1/4W AXIAL	https://www.digikey.com/en/products/detail/stackpole-electronics-inc/CF14JT3K30/1741376
R11	27	0.25 Watt	RES 27 OHM 5% 1/4W AXIAL	https://www.digikey.com/en/products/detail/stackpole-electronics-inc/CF14JT27R0/1741361
R13	82K	0.25 Watt	RES 82K OHM 5% 1/4W AXIAL	https://www.digikey.com/en/products/detail/stackpole-electronics-inc/CFM14JT82K0/1742293
R14	75K	0.25 Watt	RES 75K OHM 1% 1/4W AXIAL	https://www.digikey.com/en/products/detail/stackpole-electronics-inc/RNF14FTD75K0/1682419
R15	240K	0.25 Watt	RES 240K OHM 5% 1/4W AXIAL	https://www.digikey.com/en/products/detail/stackpole-electronics-inc/CF14JT240K/1741357
R16	100	0.25 Watt	RES 100 OHM 5% 1/4W AXIAL	https://www.digikey.com/en/products/detail/stackpole-electronics-inc/CF14JT100R/1741261
Main Resistor	10	50 Watt or (see below)	RES CHAS MNT 10 OHM 5% 50W	https://www.digikey.com/en/products/detail/te-connectivity-passive-product/TE50B10RJ/2367210
		60 Watts	RES CHAS MNT 15 OHM 5% 60W	https://www.digikey.com/en/products/detail/te-connectivity-passive-product/TE60B15RJ/2367252

Capacitor Label	Capacitance	Rating	Comments	Link
C1 (C2 on PCB)	100 nF	16V	CAP CER 0.1UF 50V X7R RADIAL	https://www.digikey.com/en/products/detail/vishay-beyschlag-draloric-bc-components/K104K15X7RF5TL2/286538
C2 (220UF/16V on PCB)	220 uF	16V	CAP ALUM 220UF 20% 35V RADIAL	https://www.digikey.com/en/products/detail/rubycon/35ZLH220MEFCT78X11-5/3568150
C3 (C1 on PCB)	33nF	16V	CAP CER 0.033UF 50V X7R RADIAL	https://www.digikey.com/en/products/detail/vishay-beyschlag-draloric-bc-components/K333K15X7RF5TL2/286535
C4 (4.7UF/16V on PCB)	4.7uF	16V	CAP ALUM 4.7UF 20% 35V RADIAL	https://www.digikey.com/en/products/detail/w%C3%BCrth-elektronik/860020572001/5727170
C4	120uF	450V	450HXG120MHDSSN20X40	https://www.digikey.com/en/products/detail/rubycon/450HXG120MHDSSN20X40/13885805
C5	120uF	450V
C6	120uF	450V
C7	120uF	450V
C8	120uF	450V
Cap Bank 1 must match Cap 2	3300uF	450V or 500V	ALS31A332NF450 or the one below	https://www.digikey.com/en/products/detail/kemet/ALS31A332NF450/13176247 buy 2, Capacitor bank Caps must match
Cap Bank 2 must match Cap 1	3300uF	450V or 500V	DCMC332M450CE5F	https://www.digikey.com/en/products/detail/cornell-dubilier-electronics-cde/DCMC332M450CE5F/2095744 (option 2)

Diode Label	Voltage	Rating	Comments	Link
D1	30V	1 Watt	Zener	https://www.digikey.com/en/products/detail/onsemi/1N4751ATR/977310
D2	2.5V	0.25 Watt	Pulse LED Blue	Search Ebay for Clear 5mm Blue LED
D3	1000V	80 Amps	RURG80100 or RURG8060	Search Ebay.com for RURG8060 or RURG80100
D4	1000V	80 Amps	RURG80100
D5	1000V	80 Amps	RURG80100
D6	1000V	80 Amps	RURG80100
D7	1000V	80 Amps	RURG80100
D8	1000V	80 Amps	RURG80100
D5	50V	1A	1N4001	https://www.digikey.com/en/products/detail/vishay-general-semiconductor-diodes-division/1N4001GP-E3-54/4764793
D6	50V	1A	1N4001
D7	13V	1 Watt	Zener	https://www.digikey.com/en/products/detail/nexperia-usa-inc/1N4743A-113/1229029
D4	2.4V	0.25 Watt	Power LED Green	Search Ebay.com for 5mm clear Green LED
D3	2.5V	0.25 Watt	Blinking Red LED	Search Ebay.com Blinking Red LED

Transistor Label	Voltage	Rating	Comments	Link
Q1	50V	800 mA	BC337 NPN	Search Ebay BC337 NPN
Q2	45V	800 mA	BC327 PNP	Search Ebay BC327 PNP

Component Label	Voltage	Rating	Comments	Link
Optocoupler	80V	50mA	PC817	Search Ebay.com PC817 EL817C LTV817 PC817-1 DIP-4 OPTOCOUPLER
Timer Chip	15V	200mA	NE555N	https://www.digikey.com/en/products/detail/texas-instruments/NA555P/1571935
Thyristor	1000V	50A	50RIA100 SCR	https://www.digikey.com/en/products/detail/vishay-general-semiconductor-diodes-division/vs-50ria100/359067
Fuse	250V	3A	Slow Blow 5mm x 20mm	https://www.digikey.com/en/products/detail/bel-fuse-inc/5TT-3-R/1009069
Fuse Holder	250V	20A	AGC Fuseholder 5mm x 20mm	https://www.digikey.com/en/products/detail/mpd-memory-protection-devices/BF303/2330519
On/Off switch	250V	3-10A	2 position latchable	https://www.digikey.com/en/products/detail/panasonic-electric-works/AJ7202BF/3992057
AC Fan	120VAC	11 Watt	SP103A-1123LST.GN 120mm	https://www.digikey.com/en/products/detail/sunon-fans/SP103A-1123LST-GN/1021239
Relay	12V	25mA draw	AZ943-1CH-12DEF	https://www.digikey.com/en/products/detail/american-zettler/AZ943-1CH-12DEF/14307543?s=N4IgTCBcDaIIYC8CcAWAzAWgIwGMAW2YAJgKYBmIAugL5A
120VAC to 12VDC Power Supply	12V	0.67A	Mean Well APV-8-12	https://www.digikey.com/en/products/detail/mean-well-usa-inc/APV-8-12/7702615?s=N4IgTCBcDaILIFMCGA7ABAdQQG22gggAoBqAtABykCMEAugL5A
Case Thermal Switch	50C	5A	Normally Closed, place heatsrink over	KSD9700 Temperature Switch Thermostat Thermal Protector NC, 5A 250V
Coil Thermal Switch	50C	5A	Normally Closed installs at the Coil	KSD9700 Temperature Switch Thermostat Thermal Protector NC, 5A 250V
7 Segment Red LED Indicator	2V 10mA	0.5 inx 0.75in x 10 Pin	Common Anode	https://www.digikey.com/en/products/detail/lumex-opto-components-inc/LDS-A514RI/252584

Coil				Link
14AWG Copper Magnet wire 1Lb, 83ft	ID 1”, OD 3” 5/8 thick	15 Layers 9 turn/layer	Use Cloth tape over each layer	14AWG magnet wire search Ebay.com, Cloth Tape in Walmart Pharmacy, Use Flex it -90 Polyurethain resin (2 Part) over each layer
Use 2x 12AWG wires to connect to	to connect to the Coil	2 x 7.5ft	Multistranded wire 65 strands, soft	Buy 12 AWG extension cord, 10-15ft, cut it and use the wire from it, its hard to find this kind of wire byitself,
Use 2x18AWG wires to connect to	LED Indic., t- sensor	2 x 7.5ft	Automotive wire 16 strands, soft	Search Ebay for “18 AWG TXL HIGH TEMP AUTOMOTIVE POWER WIRE 16 STRIPE COLORS PRD”
8ft of 1/2” cable sleeve	Any color	Expendable	To cover wires to the coil	1/2" Expandable Braided Cable Sleeve Sheathing Harness Wire Loom Wrap Cable Management
				Notes: / ID 1”, OD 3”, 5/8” thick, Air core (empty) / Coil must me winded tight, also Flex it 90 resent needs to be used in-between the layers alone with / cloth tape to make coil quite and expend its life.
Note: If some of the parts are not available
Please contact me support@bbmpulser.org
Specify in your Email which part is not available
I will try to find replacement for you