## Sheet1
Type
Resistor Label	Resistance	Rating in Watts	Comments	Link
R1	360k	¼	Adjusts Analog Voltmeter output value	https://www.digikey.com/short/4ft7hjww
R2	1M	2	Voltage divider for Voltmeter to show correct numbers	https://www.digikey.com/short/0d23pfp9
R3	82k	¼		https://www.digikey.com/short/qvrj3jwv
R4	3.9k	¼	Keeps IC output pin 3 - 0V on start	https://www.digikey.com/short/3b87b3jv
R5	68R	¼	Current limiting resistor for SCR Gate	https://www.digikey.com/short/987pn425
R6	1k	¼	Current limiting resistor for Power LED	https://www.digikey.com/short/78b9hn3w
R7	240R	¼	Current limiting resistor for Optocoupler LED	https://www.digikey.com/short/vbpm0f9q
R8	750	¼	Current limiting resistor for Pulse LED	https://www.digikey.com/short/ft7mthnw
R9	3.3k	¼	Part of the Voltage divider in conjunction with R10 1.5k resistor	https://www.digikey.com/short/qq3b441r
R10	1.5k	¼	Part of the Voltage divider in conjunction with R9 3.3k resistor	https://www.digikey.com/short/p9953019
R11	9.1k	¼	Keeps Q1 NPN Transistor in off position at start	https://www.digikey.com/short/8wv5p0j5
R12	1M	2	Voltage divider for the Pulse trigger Circuit	https://www.digikey.com/short/0d23pfp9
R13	68k	¼	Sets max charge voltage for Capacitor Bank. 68K will set max trigger voltage 1,040V.	https://www.digikey.com/short/tr2qnmp9
R14	1M	2	Voltage divider for the Pulse trigger Circuit	https://www.digikey.com/short/0d23pfp9
R15	100	¼	Current limiting resistor for PWM IC and Active Buzzer	https://www.digikey.com/short/d8v2b72c
R16 Potentiometer	100k	¼	Power output control 1.3 Tesla – 2.4 Tesla Part # PTD901-2020K-B104	https://www.digikey.com/short/bpfpn32b
Potentiometer knob	-	-	KNOB K87MAR BLACK 6MM SPL GREY Part# CL170825CR	https://www.digikey.com/short/4r27dpn4

Capacitor Label	Capacitance	Rating	Comments	Link
C1	150uF	1.1kV	Cap Bank EPCOS - TDK Electronics part # B32320I0157K000	https://www.digikey.com/short/ndrq7h91
C2	150uF	1.1kV	Cap Bank EPCOS - TDK Electronics part # B32320I0157K000	https://www.digikey.com/short/ndrq7h91
C3	150uF	1.1kV	Cap Bank EPCOS - TDK Electronics part # B32320I0157K000	https://www.digikey.com/short/ndrq7h91
C4	150uF	1.1kV	Cap Bank EPCOS - TDK Electronics part # B32320I0157K000	https://www.digikey.com/short/ndrq7h91
C5	4.7uF	1,500V	Part of Voltage Doubler Circuit Part# UNL15W4P7K-F	https://www.digikey.com/short/mvvpfz5r
C6	1uF	150V	Makes Voltmeter Needle move slower when it drops to 0V	https://www.digikey.com/short/052hhqnr
C7	0.1uF	50V	IC Filter part # K104K10X7RF5UL2	https://www.digikey.com/short/bt7mmb39
C8	220uF	16V	12VDC Filter part #16ZLH220MEFC6.3X11	https://www.digikey.com/short/qm35b0nd

Diode Label	Voltage	Rating	Comments	Link
D1	800V	150A	VS-150UR100D Diode 800 V 150A Stud Mount DO-8 Voltage multiplier	https://mou.sr/4i4HrH4
D2	800V	150A	VS-150UR100D Diode 800 V 150A Stud Mount DO-8 Voltage multiplier	https://mou.sr/4i4HrH4
D3 1N4001	200V	1A	Buy 1N4935-T makes Voltmeter Needle move slower when it drops to 0V	https://www.digikey.com/short/4r2rb1zn
ZD1 30V 1W	30V	1A	Zenner Diode Cap Bank feedback and Pulse trigger Part #1N4751A	https://www.digikey.com/short/wttvqhcz
LED1 Blue Pulse	2.7V	20mA	Pulse Blue LED part # 151053BS04500	https://www.digikey.com/short/ccwjbwrh
LED2 Red Blinking Protec.	2.5V	20mA	Protection Blinking Red LED 2Hz Use only LED (remove pre-wired resistor)	eBay.com item number: 382962620835
LED3 Green power	3.2V	20mA	Power Green LED part # C503B-GCN-CY0C0791	https://www.digikey.com/short/mcrh03jc
3 LED Holders	-	-	LED Holder part # COM-11147, You need 3x Holders	https://www.digikey.com/short/5mrwh930

Thyristor	Voltage	Amps	Comments
SCR1	1,600V	400A	Thyristor Semicron SKET 400/16E price range from $31 - $150	Search eBay.com SKET400/16E

Transistor Label	Voltage	Rating	Comments	Link
Q1	45V	800 mA	Transisor BC337 NPN eBay item number: 363062910370	Search eBay.com BC337 NPN

Component Label	Voltage	Rating	Comments	Link
PC817	80V	50mA	Optocoupler, IC protection	https://www.digikey.com/short/4wjmmnnn
NE555	15V	200mA	Precision Timer Integrated Circuit part # NA555P	https://www.digikey.com/short/7nz37432
Fuse	250V	6.3A	Slow Blow 5mm x 20mm	https://www.digikey.com/short/hh1bc91t
Fuse Holder/ Power Connector	250V	10A	Power connector with build in fuse holder part # 719W-00/04	https://www.digikey.com/short/c4qm7z33
Voltage Selector Switch	110VAC 220VAC	6A	Slide Switch 110VAC or 220VAC part # V80212SS05Q	https://www.digikey.com/short/vj4fr98w
On/Off Switch	250V	10A	2 Position Latchable Push Switch part # H8600VBACN	https://www.digikey.com/short/b4jm5t9b
12VDC FAN	12VDC	1.9 Watts	120mm DC Fan part # MEC0251V3-000U-A99	https://www.digikey.com/short/0z25jwm5
AZ943-1CH-12DEF	12V	25mA draw	12VDC Relay. Shuts off re-charge circuit when Coil Thermal Switch triggers	https://www.digikey.com/short/rt5pbr7v
12VDC ADAPTER	12VDC	670mA	Mean Well APV-8-12	https://www.digikey.com/short/4z8fc2nj
coil t. switch N.O.	60C N.O.	5A	This thermal switch installs on the side of the Coil. Pre-built Coil comes with it	Search eBay.com item number: 315882332656
T1	117V, 234V	160W	Isolating Toroidal Transformer Hammond Manufacturing 1182K117	https://www.digikey.com/short/48032v7r
T2	117V, 234V	160W	Isolating Toroidal Transformer Hammond Manufacturing 1182K117	https://www.digikey.com/short/48032v7r
150VDC voltmeter	0-150VDC		Analog Voltmeter DH-670 0-150V DC eBay item number: 371816611714	Search eBay.com Analog Panel Volt Voltmeter DH-670 0-150V DC
Power cord	110VAC	10A	Power Cord 18AWG NEMA 5-15P-IEC 320 6' Part # 3021456F701®	https://www.digikey.com/short/9b9zf9zh

18AWG wire	-	-	You will been 18AWG multi stranded wire 6ft or less	Search eBay.com
26AWG wire	-	-	You will been 26AWG multi stranded wire 4ft or less	Search eBay.com

Copper Strip Coil	Dimensions		Comments	Link
0.6mm Copper Strip wire 500Gram, 20.3ft	ID 25mm, OD 78mm x 15mm wide	40 Layers	Insulate with Kapton tape, Use epoxy glue between the layers	Contact me support@bbmpulser.org to purchase ready made Coil
2 Pairs 10AWG wires	to connect to the Coil	4x7.5ft	Multi stranded wire 102 strands, soft	Buy 10 AWG 15ft extension cord, cut it open and use the wires from it
Use 2x18AWG wires to connect to	Coil Thermal Sensor	2 x 7.5ft	Automotive wire 16 strands, soft	Search eBay.com for “18 AWG TXL HIGH TEMP AUTOMOTIVE POWER WIRE 16 STRIPE COLORS PRD”
8ft of 1/2” cable sleeve	Any color	Expendable	To cover Coil wires	Search eBay.com for 1/2" Expandable Braided Cable Sleeve Sheathing Harness Wire Loom Wrap Cable Management

				Notes: / ID 1”, OD 3”, 5/8” thick, Air core (empty) / Coil must me winded tight, also Flex it 90 resent needs to be used in-between the layers alone with / cloth tape to make coil quite and expend its life.
Note: If some of the parts are not available
Please contact me support@bbmpulser.org
Specify in your Email which part is not available
I will try to find replacement for you
Please notify me if you find any errors or missing part