## Sheet1
BBSA 3.0 (Bob Beck Silver Aid) Parts List
Part	PCB mark	Type	Power	Value	Source	Manufacturer product #	Price	Notes	other

Resistor	R1	Through hole	0.25 Watts	100 kOhms	https://www.digikey.com/short/hq39t85q	CF14JT100K	$0.10
	R2					$0.10
	R3	Through hole	0.25 Watts	150 kOhms	https://www.digikey.com/short/1f1dmt29	CF14JT150K	$0.10
	R4	Through hole	0.25 Watts	2.4 mOhms	https://www.digikey.com/short/j8tvz49f	CF14JT2M40	$0.10
	R5	Surface mount	0.25 Watts	100 kOhms	https://www.aliexpress.us/item/3256807679124967.html	-	$1.60	Potentiometer	with On/Off switch
	R6	Through hole	0.25 Watts	820 Ohms	https://www.digikey.com/short/2hzvnzm7	CF14JT820R	$0.10
	R7	Through hole	0.25 Watts	10 kOhms	https://www.digikey.com/short/hjhvnnn7	CF14JT10K0	$0.10
	R8	Through hole	0.25 Watts	120 Ohms	https://www.digikey.com/short/500pq0bj	CF14JT120R	$0.10
	R9	Through hole	0.25 Watts	150 Ohms	https://www.digikey.com/short/095hr0m5	CF14JT150R	$0.10
	R10	Through hole	0.25 Watts	750 kOhms	https://www.digikey.com/short/zh5287b3	CF14JT750K	$0.10

Capacitor	C1	Through hole	50 Volt	0.22uF	https://www.digikey.com/short/hwt7r92j	FG14X7R1H224KNT00	$0.28

Diode	D1	LED	Green	5mm	https://www.digikey.com/short/b34v2vvf	WP7113GD	$0.21
	D2	Zener	1.3 Watts	30 Volts	https://www.digikey.com/short/30w78bq0	BZX85C30-TAP	$0.10
	D3	Zener	1.3 Watts	3.9 Volts	https://www.digikey.com/short/1r4qm5cd	BZX85C3V9-TAP	$0.20
	D4	Blinking LED	Red	5mm	https://www.digikey.com/short/7mzzt8vp	XBMDK53D	$1.11
	D5	Through hole	1.3 Watts	30 Volts	https://www.digikey.com/short/30w78bq0	BZX85C30-TAP	$0.10
	D6	Through hole	50 Volts	20 mAmps	https://www.digikey.com/short/44v277bj	1N4454TR	$0.10
	D7	Through hole					$0.10
	D8	LED	Yellow	5mm	https://www.digikey.com/short/7z11nfp8	WP7113LYD

Transistor	Q1	NPN	45 Volts	800 mAmps	https://www.digikey.com/short/8fqc8454	BC337-40	$0.17

IC	U1	Dual OP Amp	32V	40 mAmps	https://www.digikey.com/short/nnnpwfqp	Texas Inst. LM358N/NOPB	$0.97

Connector	AJ1	3.5mm Audio	-	DIP3	https://www.aliexpress.us/item/2255800475513495.html	PG316	$0.16
	AJ2		-				$0.16

Battery	-	Polymer Lithium	2.5 Amps	3.7 Volts	https://www.aliexpress.us/item/3256808604195787.html	-	$5.00		10mm x 40mm x 50mm

Boost Converter	-	DC to DC	4 Amps	5-35 Volts	https://www.aliexpress.us/item/2251832233556342.html	Adjustable	$1.80	XL6009E1	Boost Voltage

BMS	-	Type-C	4.2V	800 mAmps	https://www.aliexpress.us/item/3256806075972437.html	-	$1.00	Module	Battery Protection

					0