## Sheet1
Part	PCB mark	Type	Power	Value	Source	Manufacturer product #	Notes	other

Resistor	R1	Through hole	0.25 Watts	100 kOhms	https://www.digikey.com/short/hq39t85q	CF14JT100K
Resistor	R2	Through hole	0.25 Watts	100 kOhms	https://www.digikey.com/short/hq39t85q	CF14JT100K
Resistor	R3	Through hole	0.25 Watts	220 kOhms	https://www.digikey.com/short/q8qnpztf	CFR-25JB-52-220K
Resistor	R4	Through hole	0.25 Watts	2.4 mOhms	https://www.digikey.com/short/j8tvz49f	CF14JT2M40
Resistor	R5	Through hole	0.25 Watts	100 Ohms	https://www.digikey.com/short/m30w3m83	CFR-25JR-52-100R
Resistor	R6	Surface mount	0.25 Watts	100 kOhms	https://www.aliexpress.us/item/3256807679124967.html	-	Potentiometer	with On/Off switch
Resistor	R7	Through hole	1 Watt	820 Ohms	https://www.digikey.com/short/3nj3d0vb	MFR-25FBF52-866R
Resistor	R8	Through hole	0.25 Watts	3.6 kOhms	https://www.digikey.com/short/20crz773	CF14JT3K60
Resistor	R9	Through hole	0.25 Watts	750 kOhms	https://www.digikey.com/short/zh5287b3	CF14JT750K
Resistor	R10	Through hole	0.25 Watts	150 Ohms	https://www.digikey.com/short/095hr0m5	CF14JT150R
Resistor	R11	Through hole	0.1 Watt	100 kOhms	https://www.digikey.com/short/m3380r3b	06TR4AA104CP	Potentiometer	Frequency Adj.
Resistor	Boost Conv.	Through hole	0.25 Watt	107 kOhms	https://www.digikey.com/short/dvzmr3v3	MFR-25FBF52-107K
Capacitor	C1	Through hole	50 Volt	0.22uF	https://www.digikey.com/short/hwt7r92j	FG14X7R1H224KNT00
Diode	D1	LED	Blinking Red	5mm	https://www.digikey.com/short/7mzzt8vp	XBMDK53D	Flashing
Diode	D2	LED	Blue	5mm	https://www.digikey.com/short/qmpf0bp9	WP7113LVBC/D	Constant
Diode	D3	LED	Yellow	5mm	https://www.digikey.com/short/5vd0nrt2	WP7113SYCK/J3	Constant
Diode	D4	Through hole	100 Volts	200 mAmps	https://www.digikey.com/short/r4mq8p2n	1N4148
Diode	D5	Through hole	100 Volts	200 mAmps	https://www.digikey.com/short/r4mq8p2n	1N4148
Transistor	Q1	NPN	40 Volts	800 mAmps	https://www.digikey.com/short/8pn090td	2N3904
Integrated Circuit	U1	Dual OP Amp	32V	40 mAmps	https://www.digikey.com/short/nnnpwfqp	Texas Inst. LM358N/NOPB
Integrated Circuit	U2	Supervisor	3.075V	For LEDS	https://www.digikey.com/short/1948hb2m	MCP100-315DI/TO
Connector	AJ1	3.5mm Audio	-	DIP3	https://www.aliexpress.us/item/2255800475513495.html	PG316
Connector	AJ2	3.5mm Audio	-	DIP3	https://www.aliexpress.us/item/2255800475513495.html	PG316
BMS Connector	-	PH 2.0 2P	2 Pin Male	-	https://www.aliexpress.us/item/3256806836296359.html	Solder to the BMS	Battery Connect.	Optional
Battery	-	Polymer Lithium	2.5 Amps	3.7 Volts	https://www.aliexpress.us/item/3256808604195787.html	Female PH2.0 Connector	10x40x50mm
Boost Converter	-	DC to DC	2 Amps	5V-28V	https://www.aliexpress.us/item/3256806240814198.html	MT3608	Input Voltage	2VDC -24VDC
Note: To increase Voltage from Boost Converter to 30VDC, you need to de-solder blue 100 kOhms potentiometer and solder 107 kOhms 0.25W resistor
Please see built electronic circuit (DC to DC Boost Converter) for the reference (it’s the blue resistor near “VOUT”) https://bbmpulser.org/wp-content/uploads/2025/12/BBSA-3.0-front-top-view.jpg
BMS	TP4056	Type-C	4.2V	1.2 Amps	https://www.aliexpress.us/item/3256808991565369.html	Battery Charge	Module	Battery Protection
PCB	BBSA 3.0	Rev 2	10.2025	-	https://jlcpcb.com/ https://bbmpulser.org/wp-content/uploads/2025/12/BBSA-3.0-rev2-Gerber-10.2025.zip
3D Printed Case	BBSA 3.0	PLA Plastic	STL files	Ver3.6	https://bbmpulser.org/wp-content/uploads/2026/01/BBSA-3.0-Housing-ver3.6-TOP-and-BOTTOM-ASSY-STL-files.zip
3D Pr LED Spacer	-	3x per Case	2.4mm tall		https://bbmpulser.org/wp-content/uploads/2025/12/LEDs-spacer-2.4mm-3pc.stl_.zip
Screws	For the Case	-	-	-	https://www.aliexpress.us/item/3256806899500995.html	M2 x 4mm	4x per Case
USB-C cable	1 Meter	Re-charge	White	-	https://www.aliexpress.us/item/3256808042092130.html	-
TENS Pads	10 pairs	Micro-Pulsing	White	-	https://www.aliexpress.us/item/3256807093685651.html	7cm long x 1.5cm wide	11 pairs / kit
AC-DC Adapter	120VAC	5VDC	1A	White	https://www.aliexpress.us/item/3256806595689921.html	holds 800mA
TPU Wrist Strap	White	3D printed	Rubber	Electrodes	https://ebay.us/m/vwqKRr	Not Open Source
Electrode Gel	2 Oz	Spectra 360	Conductive	Clear gel	https://ebay.us/m/MzHfBx	Use with TPU wrist strap
Healing Gel	8mll	Skin care	-	Clear gel	https://www.aliexpress.us/item/3256807765024936.html	Vitamin A&D
Alligator Clips	1 pair	28mm	Red / Black	-	https://www.aliexpress.us/item/3256807836045392.html	G98	1 pair / kit
Silver Rods	1 pair	6” long	14AWG	-	https://www.ebay.com/itm/322147273809	99.99% purity	1 pair / kit
Cary Case	#2	Black or Gray	Zipper	Hard	https://www.aliexpress.us/item/3256806174702718.html	19cm x 14cm x 6cm
3D Printed Plate	Dual Jar	White	PLA	Plastic	https://bbmpulser.org/wp-content/uploads/2025/12/BECK-BOX-V2.0.2-DUAL-JAR-DISK-RING.stl_.zip
Wristband	Breathable	Cotton	Elastic	Blue	https://www.aliexpress.us/item/3256808621709095.html	size: 40cm x 7.5cm
* Wristband	Breathable	-	Elastic	Gray, white	https://www.aliexpress.us/item/3256807854716771.html	80mm x 80mm
Wire	Electrode	Cable	White	3.5mm	https://www.aliexpress.us/item/3256805746401348.html	3.5mm x 2mm
Laser Pointer	2 x AAA	Batteries	Red	650nm	https://www.ebay.com/itm/357117533247	1 milli Watt
Pointer Batteries	2 x AAA	Kaseba	-	-	https://www.ebay.com/itm/235246742829	Extra heavy duty 1.5 Volt	1 pair / kit
Digital Clock	-	Battery powered	White, Blue	Alarm	https://www.aliexpress.us/item/3256809507460126.html	Count Down
Clock Battery	AG10	Cell	Button	-	https://www.aliexpress.us/item/3256807328681333.html	Alkaline
TDS Meter	0-10,000PPM		Blue	-	https://www.aliexpress.us/item/3256809612558849.html	Digital
Meter Battery	LR44	Cell	Button	-	https://www.aliexpress.us/item/3256808297713278.html	Alkaline

If you have any questions or need to order anything from the list or found an error please contact me support@bbmpulser.org or call +1.216.309.8522